## Sheet1
Column3 | Column4 | Column5 | Column6 | Column7 | Column8
Quantity | Description | Manufacturer | Ref. Manufacturer | Supplier | Ref. Supplier
1 | Circuit Breaker 16A | Schneider Eletric | iDPN N C 16A | se.com | A9N21547
1 | Main Switch With Built-in 240V Neon Indicator
1 | STEP-PS/ 1AC/ 5DC/2 - Power supply unit | Phoenix Contact | 2320513 | Mouser.com | 651-2320513
1 | DIN Rail Terminal Blocks UK 5-HESI N (Fuse 1A) | Phoenix Contact | 651-3000539 | Mouser.com | 3000539
1 | Esp32-Wrover-E | EspressIf | ESP32_DevKitc_V4 | Mouser.com | 356-ESP32WRVE22864PC
1 | Terminal Adapter for ESP_32 (38-pin) |  | 616
2 | 4-Channel 5V Relay Module | SAINSMART | 2PH63083A
3 | Optical liquid level sensor | Cynergy3 | OLS710D3SH | Mouser.com | 285-OLS710D3SH
1 | Push Button
1 | Relay 250V 2x2A | Phoenix Contact | 2987972 | Mouser.com | 651-2987972
1 | Relay base 300VAC 12A | Phoenix Contact | 28 33 521 | Mouser.com | 651-2833521
2 | 10k ohm Resistor
4 | 5V LED Indicator ‎Red/Orange/Green (10mm) | Gebildet | E738A
2 | 240V Water Valve 0-12 Bar | M&M | B297DVE
1 | 240V Oscillating Pump | Gorman Rupp Industries | 14825-669
1 | 240V Water Heater
1 | Push Switch Button With Built-in 240V Neon Indicator
29 | DIN Rail Terminal Blocks SRL 3 (Bus Connector) | Weidmuller | 2614930000 | Mouser.com | 470-2614930000
1 | DIN Rail Connector 8 Outputs
4 | DIN Rail Terminal Blocks SRL 3 | Weidmuller | 2614930000 | Mouser.com | 470-2614930000