## GPIOs
Coluna1 | Coluna2 | Coluna3 | Coluna4
GPIO | Input | Output | Notes
0 | pulled up | OK | outputs PWM signal at boot, must be LOW to enter flashing mode
1 | TX pin | OK | debug output at boot
2 | 2 | 2 | 2
3 | OK | RX pin | HIGH at boot
4 | OK | OK
5 | OK | OK | outputs PWM signal at boot, strapping pin
6 | x | x | connected to the integrated SPI flash
7 | x | x | connected to the integrated SPI flash
8 | x | x | connected to the integrated SPI flash
9 | x | x | connected to the integrated SPI flash
10 | x | x | connected to the integrated SPI flash
11 | x | x | connected to the integrated SPI flash
12 | OK | OK | boot fails if pulled high, strapping pin
13 | OK | OK
14 | OK | OK | outputs PWM signal at boot
15 | OK | OK | outputs PWM signal at boot, strapping pin
16 | OK | OK
17 | OK | OK
18 | OK | OK
19 | OK | OK
21 | OK | OK
22 | OK | OK
23 | OK | OK
25 | OK | OK
26 | OK | OK
27 | OK | OK
32 | OK | OK
33 | OK | OK
34 | OK |  | input only
35 | OK |  | input only
36 | OK |  | input only
39 | OK |  | input only

## IOs
Coluna1 | Coluna2 | Coluna3 | Coluna1 | Coluna2 | Coluna3
GPIO | Simbolo | Uso | GPIO | Simbolo | Uso
14 | PIN_SMAX | sensor de nível água | 4 | PIN_IND_MAX | indicador luminoso de nível água máximo
25 | PIN_SALARM | sensor de nível de alarme | 5 | PIN_IND_MIN | indicador luminoso de nível água mínimo
26 | PIN_SW_MAN | Interruptor de modo manual | 15 | PIN_IND_AUTO | indicador luminoso do modo auto
27 | PIN_SMIN | sensor de nível água mínimo | 18 | PIN_IND_ALARM | indicador luminoso de nível de água de alarme
32 | PIN_SW_AUTO | botão de modo auto | 19 | PIN_VALV_WATER_IN | válvula de entrada de água fria
|  |  | 21 | PIN_VALV_WATER_OUT | válvula de descarga de vapor
|  |  | 22 | PIN_BMB | bomba de água
|  |  | 23 | PIN_RAQ | resistência de aquecimento
|  |  | 33 | PIN_IND_MAN | indicador luminoso do modo manual